## Method Plan
CS867 Assignment 1 - Method Plan
Apply to Chest.bmp and Skeleton.bmp separately; tune parameters per image.
Part | Method | Pipeline / Steps | Main Purpose | Key Parameters (start values) | Risks / Artifacts
(a) Spatial only | Final spatial | Percentile stretch (1-99%) -> gamma -> CLAHE -> bilateral/median denoise -> unsharp mask | Improve local contrast and visible detail | gamma 0.6-1.2; CLAHE clip 1.5-3.0, 8x8 tiles; unsharp sigma 1-2, k 0.5-1.2 | Noise amplification (CLAHE), halos (unsharp)
(a) Spatial only | Baseline | Global histogram equalization | Reference for comparison | None | Over-enhancement, washed-out regions
(b) Fourier only | Final Fourier | Gaussian / Butterworth high-frequency emphasis: H = a + b*H_HP | Boost selected frequencies while keeping low-frequency content | a 0.5-1.0; b 1.0-2.0; D0 20-60; Butterworth order n = 1 or 2 | Ringing if cutoff too sharp or n too high
(b) Fourier only | Baseline (negative result) | Plain Gaussian / ideal high-pass | Show why removing low frequencies darkens image | D0 20-60 | Dark edge-only image, noise amplification
(b) Fourier only | Extra experiment (optional) | Homomorphic filter: log -> FFT -> H -> IFFT -> exp | Correct uneven illumination | gamma_L 0.5-0.9; gamma_H 1.2-2.0; c = 1; several D0 | Can over-flatten brightness
(c) Hybrid 1 | Sequential | Homomorphic -> percentile stretch -> CLAHE -> mild unsharp -> blend with original | Fix illumination first, then local detail | alpha 0.7 / 0.8 / 0.9 (I = alpha*processed + (1-alpha)*original) | Higher cost; many parameters to tune
(c) Hybrid 2 | Weighted fusion | I = w*I_spatial + (1-w)*I_fourier | Test whether complementary outputs balance better | w 0.5 / 0.6 / 0.7 | Can blur both methods' strengths
(d) Analysis | Comparison | Visuals, histograms, FFT spectra, filter masks, zoomed crops, metrics, runtime | Defend which method is best and why | Same metrics for all outputs | Metrics reward noise; PSNR/SSIM vs original not valid quality measures

## Parameter Sweep
Parameter Sweep Log
Blue cells = your inputs. Fill Chosen? with Yes after visual inspection (do not choose by score alone).
Parameter | Method | Values to test | Chest best | Skeleton best | Notes (artifacts seen)
Gamma | Spatial | 0.6, 0.8, 1.0, 1.2 | 0.8 | 0.6
CLAHE clip limit | Spatial | 1.5, 2.0, 3.0 | 1.5 | 1.5
Unsharp amount k | Spatial | 0.5, 0.8, 1.0 | 0.7 | 0.7
Unsharp sigma | Spatial | 1, 1.5, 2 | 1.5 | 1.5
Cutoff D0 (proportional to image size) | Fourier | several, e.g. 2%, 5%, 10% of min(H,W) | 5% of min(H,W) | 5% of min(H,W)
Butterworth order n | Fourier | 1, 2 | Butterworth n=2 | Butterworth n=2
HFE a / b | Fourier | a 0.5-1.0, b 1.0-2.0 | a=0.8, b=1.5 | a=0.8, b=1.5
Homomorphic gamma_L / gamma_H | Hybrid 1 | 0.5-0.9 / 1.2-2.0 | gL 0.6 / gH 1.4 (eps 0.1) | gL 0.6 / gH 1.4 (eps 0.3)
Blend alpha | Hybrid 1 | 0.7, 0.8, 0.9 | 0.8 | 0.8
Fusion weight w | Hybrid 2 | 0.5, 0.6, 0.7 | 0.6 | 0.6
Chosen by sweep + visual inspection. Chest also uses Gaussian pre-smoothing (sigma 1.0 spatial, 1.8 hybrid) to dither the coarse intensity quantisation of the palette BMP. Full sweeps: sweeps.csv

## Runtime
Runtime Log (ms)
Run each method 15 times, exclude loading/plotting/saving. Median is computed by formula.
Image | Method | Run 1 | Run 2 | Run 3 | Run 4 | Run 5 | Run 6 | Run 7 | Run 8 | Run 9 | Run 10 | Run 11 | Run 12 | Run 13 | Run 14 | Run 15 | Median (ms)
Chest | Histogram equalization | 1.54 | 2.23 | 1.18 | 1.08 | 1.28 | 1.34 | 1.36 | 1.35 | 1.38 | 1.3 | 1.28 | 1.31 | 1.61 | 1.33 | 1.27
Chest | Spatial (final) | 15.51 | 15.17 | 14.46 | 13.92 | 14.51 | 14.3 | 13.52 | 14.16 | 14.34 | 14 | 14.14 | 14.9 | 14.24 | 14.27 | 15.31
Chest | Gaussian high-pass | 79.33 | 83.8 | 83.44 | 80.63 | 83.53 | 85.36 | 82.76 | 83.84 | 84.24 | 83.66 | 84.02 | 86.93 | 85.42 | 90.57 | 86.04
Chest | Fourier HFE (final) | 93.35 | 88.07 | 96.58 | 101.91 | 97.27 | 97.42 | 95.54 | 92.65 | 95.78 | 96.83 | 96.96 | 98.29 | 92.01 | 92.87 | 96.15
Chest | Homomorphic | 96.35 | 84.12 | 85.97 | 84.15 | 82.91 | 85.22 | 96.95 | 82.72 | 82.08 | 84.97 | 90.96 | 87.43 | 86.22 | 86 | 86.53
Chest | Hybrid 1 (sequential) | 104.46 | 106.38 | 104.83 | 105.46 | 106.34 | 104.16 | 104.34 | 108.36 | 108.6 | 109.44 | 109.8 | 109.72 | 110.99 | 107.5 | 107.17
Chest | Hybrid 2 (fusion) | 109.37 | 103.78 | 111.53 | 116.31 | 112.27 | 112.36 | 109.62 | 107.36 | 110.73 | 111.41 | 111.63 | 113.74 | 106.82 | 107.69 | 112.04
Skeleton | Histogram equalization | 1.55 | 4.17 | 1.54 | 1.46 | 1.46 | 2.39 | 1.5 | 1.47 | 1.48 | 1.48 | 1.48 | 1.52 | 1.31 | 1.31 | 1.47
Skeleton | Spatial (final) | 14.31 | 12.99 | 13.59 | 13.46 | 13.17 | 13.08 | 14.26 | 13.81 | 14.05 | 13.13 | 13.5 | 13.37 | 13.55 | 14.96 | 15.46
Skeleton | Gaussian high-pass | 46.79 | 44.67 | 48.07 | 45.93 | 47.98 | 45.92 | 45.78 | 45.32 | 46.39 | 46.97 | 46.16 | 45.78 | 49 | 46.48 | 48.67
Skeleton | Fourier HFE (final) | 62.65 | 59.17 | 56.38 | 58.43 | 54.05 | 57.17 | 56.3 | 58.69 | 56.74 | 57.63 | 55.43 | 59 | 54.98 | 58.6 | 56.4
Skeleton | Homomorphic | 52.57 | 51.68 | 52.9 | 52.29 | 53.43 | 52.49 | 52.91 | 52.26 | 52.52 | 52.47 | 50.74 | 53.48 | 53.56 | 55.69 | 51.41
Skeleton | Hybrid 1 (sequential) | 66.99 | 71.33 | 77.07 | 76.47 | 74.07 | 74.92 | 78.94 | 76.49 | 76.86 | 76.2 | 74.93 | 74.63 | 73.01 | 72.19 | 71.91
Skeleton | Hybrid 2 (fusion) | 77.45 | 72.73 | 70.55 | 72.42 | 67.69 | 70.75 | 71.1 | 72.95 | 71.26 | 71.22 | 69.39 | 72.83 | 68.98 | 74.02 | 72.32
Median of 15 runs after warm-up (main.py), measured on the BMP inputs. Hybrid 2 = END-TO-END cost incl. producing both inputs, taken as the median of the per-run totals; fusion step alone: Chest 0.545 ms, Skeleton 0.465 ms. Absolute timings are hardware/library dependent; the ordering is the meaningful result.

## Metrics
Metrics Comparison
Blue cells = values from compute_metrics(). Runtime pulls from Runtime sheet. % changes are formulas vs the Original row of the same image.
Image | Method | Mean | Std dev (contrast) | Entropy | Avg gradient | Tenengrad (Sobel) | Runtime (ms) | Contrast change vs original | Entropy change vs original | Edge change vs original | Visual notes (noise / halo / ringing / saturation) | Noise sigma (Immerkaer) | Edge density (Canny)
Chest | Original | 0.2329 | 0.2197 | 6.8044 | 0.0041 | 0.0452 | n/a | n/a | n/a | n/a |  | 0.0006 | 0.0005
Chest | Histogram equalization | 0.5089 | 0.2803 | 6.59 | 0.0076 | 0.0833 |  |  |  |  | Fastest; over-brightens, exposes posterisation of the coarsely quantised dark lung field | 0.0015 | 0.0313
Chest | Spatial (final) | 0.3563 | 0.2898 | 7.6901 | 0.0073 | 0.0808 |  |  |  |  | Natural, clean; ribs/vessels clearer; light pre-blur dithers the 219-level palette quantisation | 0.0017 | 0.0063
Chest | Gaussian high-pass | 0.4999 | 0.0396 | 5.0785 | 0.0095 | 0.1015 |  |  |  |  | Signed zero-centred display: edges only, tissue contrast lost; entropy 5.08 (negative baseline) | 0.0021 | 0.0328
Chest | Fourier HFE (final) | 0.3461 | 0.2239 | 6.9564 | 0.0084 | 0.0909 |  |  |  |  | Pure Fourier + min-max scaling: ribs sharper, modest gain only; linear filter cannot lift dark lungs | 0.0016 | 0.0214
Chest | Homomorphic | 0.4115 | 0.164 | 6.883 | 0.01 | 0.1079 |  |  |  |  | Classical exp output; flatter illumination, lower contrast, noise x3 vs original | 0.0019 | 0.0278
Chest | Hybrid 1 (sequential) | 0.4079 | 0.2994 | 7.8229 | 0.0092 | 0.1032 |  |  |  |  | Best overall: highest entropy and contrast, noise below spatial; faint residual banding in lungs | 0.0014 | 0.0153
Chest | Hybrid 2 (fusion) | 0.3523 | 0.2608 | 7.4725 | 0.0073 | 0.0806 |  |  |  |  | Smooth and natural; slightly less detail than Hybrid 1 | 0.0013 | 0.0094
Skeleton | Original | 0.0812 | 0.1092 | 5.1092 | 0.0039 | 0.041 | n/a | n/a | n/a | n/a |  | 0.0008 | 0.003
Skeleton | Histogram equalization | 0.5442 | 0.2385 | 4.9495 | 0.0125 | 0.1257 |  |  |  |  | Background lifted to grey, hot spots saturate, contouring at body edge | 0.0037 | 0.0575
Skeleton | Spatial (final) | 0.255 | 0.2067 | 6.4947 | 0.0099 | 0.1027 |  |  |  |  | Best natural look: organs, spine, pelvis visible, dark background, highest std among final methods | 0.0015 | 0.0241
Skeleton | Gaussian high-pass | 0.5002 | 0.029 | 3.9829 | 0.0053 | 0.0536 |  |  |  |  | Grey edge map, entropy 3.98; not usable | 0.0015 | 0.0112
Skeleton | Fourier HFE (final) | 0.1348 | 0.0769 | 4.9053 | 0.0056 | 0.058 |  |  |  |  | Pure Fourier + min-max: sharper spine/pelvis edges but stays dim; no ringing after border removal | 0.0014 | 0.0113
Skeleton | Homomorphic | 0.1176 | 0.0679 | 5.0183 | 0.0068 | 0.068 |  |  |  |  | Classical exp output: dim, heavy-tailed due to hot spots | 0.0016 | 0.0105
Skeleton | Hybrid 1 (sequential) | 0.3061 | 0.208 | 6.9377 | 0.0159 | 0.1679 |  |  |  |  | Highest edge metrics but edge density 0.0858 (~29x original): over-enhancement; not preferred | 0.0023 | 0.0858
Skeleton | Hybrid 2 (fusion) | 0.2069 | 0.1524 | 6.1413 | 0.008 | 0.0828 |  |  |  |  | Clean compromise; lowest noise among enhanced outputs (0.0011) | 0.0011 | 0.0166
Notes: Entropy, gradient and Tenengrad also rise with noise, so use them to shortlist only. PSNR/SSIM against the original measure degree of modification, not enhancement quality. Intensities assumed normalized to [0,1]. All values produced from the official Chest.bmp / Skeleton.bmp inputs.

## Metric Guide
What Each Metric Means
Measure | What it indicates | Important limitation
Mean / std dev | Brightness and global contrast | Higher contrast is not always better
RMS contrast | Overall intensity variation | Can increase due to noise
Entropy | Spread of intensity information | Noise also increases entropy
Average gradient | Local detail and sharpness | Can reward noise
Tenengrad / Sobel edge strength | Edge visibility | Over-sharpening scores highly
Edge density | Number of visible edge pixels | Highly threshold-dependent
Runtime | Computational efficiency | Depends on implementation and hardware
PSNR / SSIM vs original | Degree of modification only | Not valid proof of better enhancement (no reference image)

## Checklist
Task Checklist (Due Sunday 4 Oct 2026, 50 marks)
Late penalty: 10 marks/day. Set Status to Done as you finish; progress is calculated.
# | Task | Owner | Target date | Status
1 | Shared code: load_image, normalization, compute_metrics, timing, plot_results | Maheen / Zimal / Nida | 4 Oct 2026 | Done
2 | Spatial pipeline (a) + HE baseline | Maheen / Zimal / Nida | 4 Oct 2026 | Done
3 | Fourier: spectrum, filter masks, high-pass baseline, HFE (b) | Maheen / Zimal / Nida | 4 Oct 2026 | Done
4 | Homomorphic filter experiment | Maheen / Zimal / Nida | 4 Oct 2026 | Done
5 | Hybrid 1 sequential + Hybrid 2 fusion (c) | Maheen / Zimal / Nida | 4 Oct 2026 | Done
6 | Parameter sweeps for both images | Maheen / Zimal / Nida | 4 Oct 2026 | Done
7 | Export full-resolution results and zoomed crops | Maheen / Zimal / Nida | 4 Oct 2026 | Done
8 | Fill Metrics and Runtime sheets | Maheen / Zimal / Nida | 4 Oct 2026 | Done
9 | Write analysis (d): artifacts, trade-offs, why metrics can mislead | Maheen / Zimal / Nida | 4 Oct 2026 | Done
10 | Assemble Word report with figures, comments, references | Maheen / Zimal / Nida | 4 Oct 2026 | Done
11 | Comment code; save as separate .py files | Maheen / Zimal / Nida | 4 Oct 2026 | Done
12 | Upload report + code to LMS | Maheen / Zimal / Nida | 4 Oct 2026 | In progress
Tasks done
Progress
Status options: Not started / In progress / Done

## Change Log
Review Fixes Applied (final run)
# | Issue | Fix applied | Effect
1 | Fourier-only outputs used percentile stretching (a spatial point operation) | Fourier-only methods now use min-max visualization scaling only; high-pass uses a signed zero-centred display | Fourier-only results are weaker (honest result of linear filtering); percentile stretch kept only inside hybrids
2 | Homomorphic default was not the classical form | Fourier-only row uses classical exp(IDFT{H*DFT{log(f+eps)}})-eps with min-max scaling; hybrids use a modified log-domain variant, labelled as such | Naming and theory now consistent
3 | Stage figure omitted Chest pre-smoothing | Stage figure now includes pre-smoothing, denoise and unsharp as separate stages, and asserts it equals spatial_enhance() | Figure reproduces the actual pipeline
4 | Input files contain a 1-4 px white frame | load_image() strips saturated edge rows/columns automatically | Removed edge-line artifacts and inflated edge metrics on the original; Skeleton Hybrid 1 retuned (it over-enhanced)
5 | BMP vs JPG | Loader prefers .bmp, then .jpg/.png; all results, figures and report tables regenerated from the official Chest.bmp / Skeleton.bmp | Done. Earlier numbers came from JPEG copies; conclusions unchanged, but Chest noise percentages shifted (the BMP original is cleaner) and the spatial vs HFE noise ordering swapped. No 8x8 blocking exists in the BMPs.
6 | Hybrid 2 runtime ambiguity | Runtime sheet shows end-to-end cost (spatial + Fourier + fusion) as the median of the per-run totals; fusion-only cost in runtimes_ms.json | Both reported; 15 runs per median; report table and metrics.csv now agree
7 | sweeps.csv params contained commas | Separator changed to semicolons (file was valid, now robust) | Safe in any parser
8 | Dark-region artifact was attributed to JPEG 8x8 blocking | Re-measured on the BMPs: no 8x8 periodicity. Real cause is palette quantisation (219 grey levels; ~20 in the darkest 40% of Chest, ~9 in Skeleton) | spatial.py, report and this workbook now describe it as posterisation/contour banding
9 | results/ held two figures from an older code revision | Deleted Chest_a_spatial_stages.png and Skeleton_a_spatial_stages.png; current figure is *_a_stages.png | results/ now matches exactly what main.py produces